## Sheet1
172mm
GC
ECY303 | IN | UI1
|  | UI2 | Sensor Signal (0-5V)
|  | UI3 | Pressure Transducer (0-5V)
UI4
UI5
UI6
UI7
|  | UI8 | Column Temperature (RTD)
|  | Subnet | Space Temp & Humidity & CO2
|  | Ethernet | Local connection & BMS
|  | USB | WiFi Adapter
Modbus
| OUT | DO1 | Valve 1 Control (12 VDC)
|  | DO2 | Valve 2 Control (12 VDC)
|  | DO3 | Valve 3 Control (12 VDC)
|  | DO4 | Pre-concentrator&Fan (12 VDC)
|  | DUO5 | GC Column Temperature (12 VDC)
DUO6
|  | UO7 | Pump 1 Control (12 VDC)
|  | UO8 | Pump 2 Control (12 VDC)